## 1) Formulas and Assumptions
Comparing the Energy Consumption and Operating Costs
of a typical NH Home using Different Fuels
Step 1 - Determine the Design Heating Load (Btuh) (Energy Output required):
A typical 2,000 ft2 NH home has a heating load of: |  |  |  | 38721.9984 | Btu / hour
For detailed calc.s See "2) Heating Load Calc.s" tab |  |  |  | 2000 | ft2
Step 2 - Calculate Energy Input required based on Design Heating Load (Btuh):
The Energy Input is the required annual fuel consumption, adjusted upward to account for system
efficiency losses (heating and distribution system losses).
Fconsump. = | (HL x 24 x HDD)
( (Eff.heating * Eff.dist.) x Fuel factor x ∆T )
Where:
F = the annual fuel consumption [ units of respective fuel ]
HL = is the design heating load [ Btus ]
24 = conversion factor to get units in per hour format … 24 hr/day
HDD = Heating Degree Days based on 65 degrees F in units of: [ degree F * days ]
Eff. heating = seasonal efficiency of the heating system [ % ]
Eff. dist. = is the efficiency of the distribution system (i.e. ducts, hydronic) [ % ]
Fuel Factor = is the heating value of the fuel [ kWh, gallons, therms ]
∆T = is the delta T or temp. difference of Balance Point 70 F minus design temp. -15 F [ degree F ]
Step 2a - Add Ancillary Electric Usage to Energy Input Figures
Ancillary electric usage must be added to the Energy Input figures to account for the additional energy
required by the furnace fan blower motors and hot water circ. pumps and burner. These kWh usage figures
are added to the fossil fuel consumption figures to yield Total Costs for the system.
Step 3 - Apply Fuel Costs to Energy Input required:
See "4) Fuel Cost Data" tab
Assumptions:
1) Heating Degree Days - Concord, NH with base of 65 degree F = |  |  |  |  | 7478
2) System Efficiencies and MMBTU Fuel Conversion Factors
Fuel | Fuel | BTUs per | Seasonal | Distribution
Source | Units | Fuel Unit | Efficiency | Efficiency
Electric Heat - Rate R | kWh | 3413 | 100% | 100%
Electric Heat w/ HEAT SMART | kWh | 3413 | 100% | 100%
#2 Fuel Oil | gallon | 139000 | 80% | 90%
Liquid Propane | gallon | 91600 | 80% | 90%
Natural Gas | therms | 100000 | 80% | 90%
Air-to-Air Heat Pump | kWh | 3413 | 200% | 90%
Geo-thermal Heat Pump | kWh | 3413 | 350% | 95%
Heating system efficiency depends upon age, condition, fuel type, etc...
Distribution system depends upon type (hot air, hydronic, etc…) age, condition, location, etc…
3) ∆T Calc. Assumptions: Balance Point temp. = 70 F, the Design temp. = -15 F yielding a ∆T = 85 F
Footnotes:
1) Heating Degree Days (HDD) taken from NOAA for Concord, NH see www.noaa.gov
2) MMBTU Fuel conversion Factors taken from generally accepted figures (ASHRAE, RESNET etc…)
3) Heating / Dist.System efficiencies from Bruce Harley of CSG (9/05) and Bob Kahabka through field experience (11/05)
4) Ancillary Electric Usage: PSNH Tariff Form 3010 10/01/02. Took 50/50 avg. & 6 months heating (144+122)/2 = 133 kWh/mo.
Heat Sys-Hot Air 1/2HP Motor (<2000SF) = 144 kWh / month & Heat Sys-Hot Water (>1 Zone Circ+Burner) = 122 kWh / month

## 2) Heating Load Calc.s
Typical NH Home
2,000 SQ. FT. CAPE
A2
B2
B
A
28 x 36 = 1,008 sq. ft. per floor or 2,016 sq. ft.
|  |  |  | Volume = | 16128 | cu. Ft.
(V = 1,008 x 2 x 8)
1) | Walls A,A2,B,B2 surface area = |  |  | 2176
|  | % of Area | Effective Avg. R-value | Weighted R Value
| Windows/doors | 18% | 2 | 0.36
| Studs | 13% | 5 | 0.65
| Wall Cavity | 69% | 13 | 8.97 | ( 2x4 16" OC )
| Weighted R-value |  |  | 9.98
| Weighted U-factor |  |  | 0.1002
2) | Ground floor, attic ceiling = |  |  | 2016
|  | % of Area | Avg. R-value | Weighted R Value
| Studs | 13% | 6 | 0.78
| Joist Cavity | 87% | 19 | 16.53
| Weighted R-value |  |  | 17.31
| Weighted U-factor |  |  | 0.05777
3) | Combined
|  |  | Weighted R-value | Sq. Ft.
| 1) |  | 9.98 | 2176
| 2) |  | 17.31 | 2016
| Weighted R-value |  | 13.5051 | 4192
| Weighted U-factor |  | 0.074046
Transmission Heating Load
| U | A | Delta T | q - Transmissive Heat Load
| 0.074046 | 4192 | 85 | 26384.0784 | Btuh
Air Exchange Heating Load
| Air's Heat Capacity | Air Flow Rate | Delta T | q - Air Exchange Heating Load
| 0.018 | 8064 | 85 | 12337.92 | Btuh
Total Heating Load (output)
| q (transmis.) | + | q (air) | = q (total)
| 26384.0784 |  | 12337.92 | 38721.9984 | Btuh
Note on D47: fulmebm: = Air Exchange rate of 0.5 * volume of house.
2 floors at 8' each + 1' flooring = 17'
28' deep
36' wide

## 3) Adjusted Heating Calc.s
Conversion of Base Heating Load (Output) into Adjusted Heating Load (Required Input)
by Fuel Type
| Fconsump. = | (HL x 24 x HDD) |  |  |  |  | + | ( (144+122) / 2) * 6 ) kWh of
|  | ( (Eff.heating * Eff.dist.) x Fuel factor x ∆T ) | [6 empty] | ancillary electric usage
( 798 kWh / heating season)
Where: | HL = | 38721.9984 | Design heating load Btuh |  |  |  |  | Eff.heating = | see below
| HDD = | 7478 | Heating degree Days (Concord, NH) |  |  |  |  | Eff.dist. = | see below
| ∆T = | 85 | Design Temp. Difference |  |  |  |  | Fuel Factor = | heating value of the fuel - see below
Sample
Fconsump. oil = | ( | 38721.9984 | 38721.9984 | Btuh | x | 24 | x | 7478 | ) = | 816.9364 | gallons
|  | ( (80% | x | 85%) | x | 139000 | x | (70 - -15) )
F consump. Electric Ancillary = | [8 empty] | + | 798 | kWh/yr
Fconsump. Total = |  | 816.9364 | gallons oil plus |  |  | 798 | kWh
|  | Fuel Factor |  | Eff.heating |  | Eff.dist.
|  | #of |  | Heating |  | Heating |  | Adjusted (Input) |  | Additional
Fuel | Fuel | BTUs per |  | System |  | Distribution |  | Heating Load |  | Ancillary | Fuel
Source | Units | Fuel Unit |  | Efficiency |  | Efficiency |  | in Fuel Units |  | Electric | Units
Electric Heat - Rate R | kWh | 3413 |  | 100% |  | 100% |  | 23955.1697 | kWh | 0 | kWh
Electric Heat w/ HEATSMART | kWh | 3413 |  | 100% |  | 100% |  | 23955.1697 | kWh | 0 | kWh
#2 Fuel Oil | gallons | 139000 |  | 80% |  | 90% |  | 816.9364 | gal | 798 | kWh
Liquid Propane | gallons | 91600 |  | 80% |  | 90% |  | 1239.6742 | gal | 798 | kWh
Natural Gas | therms | 100000 |  | 80% |  | 90% |  | 1135.5416 | therms | 798 | kWh
Air-to-Air Heat Pump | kWh | 3413 |  | 200% |  | 90% |  | 13308.4276 | kWh | 0 | kWh
Geo-thermal Heat Pump | kWh | 3413 |  | 350% |  | 90% |  | 7604.8158 | kWh | 0 | kWh
Note on K6: fulmebm: Typical ancillary electrical consumption (furnace blower motor, boiler circ. Pumps etc…)
Note on L32: fulmebm: For Heat Pumps - ancillary electric loads (blowers, circ. pumps) are incorporated into COP efficiencies.
Note on L31: fulmebm: For Heat Pumps - ancillary electric loads (blowers, circ. pumps) are incorporated into COP efficiencies.

## 4) Fuel Cost Data
Fuel Costs per Unit of Fuel - sourced at: | [7 empty] | http://www.nh.gov/oep/index.htm
1) PSNH's current Residentail Rate R & LCS aas of 01/01/2008
2) Fossil Fuel pricing from NH PUC Office of energy & Planning (www.nh.goc/oep)
Fuel | Fuel |  | Pricing as of:
Source | Units | * | 2008-04-28 | 2008-01-01 | 2007-07-01 | 2006-07-05 | 2006-06-05 | 2006-05-01 | 2006-04-03 | 2006-03-06 | 2006-02-06 | 2006-01-03
Electric Heat - Rate R | kWh | * | 0.13694 | 0.13694 | 0.13428 | 0.13313 | 0.1588 | 0.1588 | 0.1588 | 0.1588 | 0.1588 | 0.1399 | 4.839%
Electric Heat w/ HEATSMART | kWh | * | 0.10379 | 0.10379 | 0.09857 | 0.1004 | 0.12091 | 0.12091 | 0.12091 | 0.12091 | 0.12091 | 0.10201 | 1.578%
#2 Fuel Oil | gallons | * | 4.031 | 3.339 | 2.474 | 2.572 | 2.578 | 2.585 | 2.383 | 2.383 | 2.448 | 2.406 | -6.899%
Liquid Propane | gallons | * | 3.203 | 3.002 | 2.518 | 2.436 | 2.403 | 2.339 | 2.365 | 2.393 | 2.38 | 2.311 | -5.409%
Natural Gas * second tier | therms | * | 1.4695 | 1.3569 | 1.1077 | 1.1629 | 1.1693 | 1.2014 | 1.2193 | 1.2193 | 1.2289 | 1.4397 | 19.23%
Air-to-Air Heat Pump on HEATSMART | kWh | * | 0.10379 | 0.10379 | 0.09857 | 0.1004 | 0.1588 | 0.1588 | 0.1588 | 0.1588 | 0.1588 | 0.1399 | 28.23% | 0 | 0 | 0 | 0 | 0
Geo-thermal Heat Pump on HEATSMART | kWh | * | 0.10379 | 0.10379 | 0.09857 | 0.1004 | 0.12091 | 0.12091 | 0.12091 | 0.12091 | 0.12091 | 0.10201 | 1.578% | 0 | 0 | 0 | 0 | 0
Heating Costs by Fuel Type - Cost Per Square Foot
Fuel | Fuel
Source | Units | * | 2008-04-28 | 2008-01-01 | 2007-07-01 | 2006-07-05 | 2006-06-05 | 2006-05-01 | 2006-04-03 | 2006-03-06 | 2006-02-06 | 2006-01-03 | 0 | 0 | 0 | 0 | 0 | 0
Electric Heat - Rate R | kWh | * | 1.6402 | 1.6402 | 1.6084 | 1.5946 | 1.902 | 1.902 | 1.902 | 1.902 | 1.902 | 1.6757
Electric Heat w/ HEATSMART | kWh | * | 1.2432 | 1.2432 | 1.1806 | 1.2025 | 1.4482 | 1.4482 | 1.4482 | 1.4482 | 1.4482 | 1.2218
#2 Fuel Oil | gallons | * | 1.7012 | 1.4185 | 1.0641 | 1.1037 | 1.1164 | 1.1193 | 1.0367 | 1.0367 | 1.0633 | 1.0386
Liquid Propane | gallons | * | 2.04 | 1.9154 | 1.6143 | 1.563 | 1.5528 | 1.5132 | 1.5293 | 1.5466 | 1.5386 | 1.4883
Natural Gas * second tier | therms | * | 0.88898 | 0.82505 | 0.6825 | 0.71338 | 0.72726 | 0.74548 | 0.75564 | 0.75564 | 0.76109 | 0.87324
Air-to-Air Heat Pump on HEATSMART | kWh | * | 0.69064 | 0.69064 | 0.65591 | 0.66808 | 1.0567 | 1.0567 | 1.0567 | 1.0567 | 1.0567 | 0.93092
Geo-thermal Heat Pump on HEATSMART | kWh | * | 0.39465 | 0.39465 | 0.3748 | 0.38176 | 0.45975 | 0.45975 | 0.45975 | 0.45975 | 0.45975 | 0.38788
Sorted Heating Costs for Charts
| 2008-04-28 | 2008-04-28
Fuel Source | Heating Costs per Square Foot | Heating Costs for 2,000SF Home
Geo-thermal Heat Pump on PSNH's HEATSMART ($0.10379/kWh + $77.16 in annual service charges) | 0.3947 | 866.56
Natural Gas ($1.4695/therm) (2nd tier) | 0.889 | 1887.2781
Electric Heat w/ PSNH's HEATSMART ($0.10379/kWh + $77.16 in annual service charges) | 1.2432 | 2486.4
Electric Heat - PSNH Rate R ($0.13694 kWh) | 1.6402 | 3357.56
# 2 Fuel Oil ($4.031/gal) | 1.7012 | 3511.6781
Air-to-Air Heat Pump on HEATSMART ($0.09857/kWh + $68.64 in annual service charges) | 0.7074 | 1414.8
Liquid Propane ($3.203/gal) | 2.04 | 4189.2781
Note on D34: fulmebm: HEAT SMART applications include the monthly service charge multiplied by 12 months
Note on C34: fulmebm: HEAT SMART applications include the monthly service charge multipled by 12 months: calculated by 1st adding the monthly service charge (annual amt.) to Total Heating Cost for 2,000 SF Home (col. D) then dividing by 2,000
Note on G8: fulmebm: Used Office of E&P state-wide number for all fuels including electric
Note on F8: fulmebm: Used Office of E&P state-wide number for all fuels including electric
Note on E8: fulmebm: Used PSNH's Residential Rate R as of 01/01/2008.